## input
NO. 332. NATIONAL AMBIENT AIR POLLUTANT CONCENTRATIONS:
1975 TO 1984
[Data represent annual composite averages of pollutant based on
daily 24-hour averages of monitoring stations, except carbon
monoxide is based on the second-highest, non-overlapping, 8-hour
average; ozone, average of the second-highest daily maximum one
hour value; and lead, quarterly average of ambient lead levels.
Based on data from the National Aerometric Data Bank.
micrograms/cubic meters = micrograms of pollutant per cubic meter
of air; ppm-parts per million]
Monitoring
|  | stations, | Air quality
POLLUTANT | Unit | number | standard{1} | 1975 | 1976 | 1977 | 1978 | 1979 | 1980 | 1981 | 1982 | 1983 | 1984
Carbon monoxide ... | ppm ..................... | 157 | 9 | 12 | 11.3 | 10.7 | 10.1 | 9.7 | 9 | 8.9 | 8 | 8 | 7.9
Ozone ............. | ppm ..................... | 163 | {3} .122 | 0.15 | 0.15 | 0.15 | 0.15 | 0.14 | 0.14 | 0.13 | 0.13 | 0.14 | 0.13
Sulfur dioxide .... | ppm ..................... | 229 | 0.03 | 0.015 | 0.016 | 0.015 | 0.013 | 0.013 | 0.011 | 0.011 | 0.01 | 0.01 | 0.01
Total suspended
particulates .... | micrograms/cubic meter .. | 1344 | 75 | 61.9 | 62.8 | 62 | 61.4 | 62.2 | 63.7 | 59.3 | 49.8 | 48.9 | 49.7
Nitrogen dioxide .. | ppm ..................... | 119 | 0.053 | 0.029 | 0.029 | 0.029 | 0.03 | 0.031 | 0.03 | 0.028 | 0.027 | 0.026 | 0.026
Lead .............. | micrograms/cubic meter .. | 36 | 1.5 | 1.23 | 1.24 | 1.31 | 1.11 | 0.82 | 0.6 | 0.52 | 0.48 | 0.38 | 0.37
INDEX
Carbon monoxide ... |  | 157 | 9 | 100 | 94 | 89 | 84 | 81 | 75 | 74 | 67 | 67 | 66
Ozone ............. |  | 163 | {3} .122 | 100 | 100 | 100 | 100 | 93 | 93 | 87 | 87 | 93 | 87
Sulfur dioxide .... | 1975=100 ............ | 229 | 0.03 | 100 | 107 | 100 | 87 | 87 | 73 | 73 | 67 | 67 | 67
Total suspended
particulates .... |  | 1344 | 75 | 100 | 101 | 100 | 99 | 100 | 103 | 96 | 80 | 79 | 80
Nitrogen dioxide .. |  | 119 | 0.053 | 100 | 100 | 100 | 103 | 107 | 103 | 97 | 93 | 90 | 90
Lead .............. |  | 36 | 1.5 | 100 | 101 | 107 | 90 | 66 | 49 | 43 | 39 | 31 | 30
[Braces {} in text cells and italics in number cells signify
footnotes. Select FORMULA NOTE to see footnote.]
Source: U.S. Environmental Protection Agency, National Ambient Air
Quality and Emissions Trends Report, 1984, April 1986.